## mfa_data
Symbol | Name | Minimum | Mean | Maximum | Units
F1 | Plastic waste generated from households | 15608.3709 | 18733.2183 | 21858.0656 | tons per month
F2 | Plastic scrap collected door-to-door by IWBs from households | 662.15 | 1973.218 | 3284.286 | tons per month
F3 | Plastic scrap collected door-to-door by the formal sector using BOVs | 2638.35 | 3517.8 | 4397.25 | tons per month
F6 | Plastic scrap recovered by wastepickers from MSW in corporation bins | 903.762 | 4971.561 | 9039.36 | tons per month
F7 | Plastic scrap by wastepickers from unsegregated waste in landfills | 39.4497 | 172.1998 | 304.95 | tons per month
F9 | Recyclable Plastic scrap sold by formal workers to small scrap shops | 879.45 | 1319.175 | 1758.9 | tons per month
F12 | Non-recyclable plastic collected by formal workers to MRFs | 1758.9 | 2198.625 | 2638.35 | tons per month
F14 | Sorted recyclable plastic scrap sold by small scrap shops to large aggregators | 1576 | 2702.454 | 3828.908 | tons per month
F4 | Plastic waste collected with MSW as unsegregated waste from corporation bins | 3843 | 8273.5 | 12704 | tons per month
F5 | Uncollected waste |  |  |  | tons per month
F8 | Plastic scrap sold by IWBs to small scrap shops |  |  |  | tons per month
F10 | Recyclable Plastic scrap sold by wastepickers to small scrap shops |  |  |  | tons per month
F11 | Discarded (non-recyclable) plastic from small scrap shops |  |  |  | tons per month
F13 | Plastic waste in ungregated MSW that is transproted from corporation bins to Transfer stations |  |  |  | tons per month
F15 | Non-recyclable plastic transported from MRFs to L2 aggregators |  |  |  | tons per month
F16 | Sorted plastic scrap to recyclers |  |  |  | tons per month
F17 | Plastic with recycling potential recovered from non-recyclable plastic stream |  |  |  | tons per month
F18 | Recycled plastic sent for manufacturing |  |  |  | tons per month
F19 | Non-recyclable plastic sent for pyrolysis |  |  |  | tons per month
F20 | Non-recyclable plastic sent to cement plants for co-processing |  |  |  | tons per month
F21 | Plastic in unsegregated MSW dumped in landfills |  |  |  | tons per month
F22 | Uncollected waste that ends up in litter |  |  |  | tons per month
F23 | Uncollected waste that is open-burned |  |  |  | tons per month
F24 | Plastic entering natural environments (water bodies or in land) |  |  |  | tons per month
F25 | Particles entering environment (air, water, and land) after burning |  |  |  | tons per month
N_ib | Number of IWBs in Chennai | 2050 | 2808 | 3566 | units
N_wp | Number of Waste pickers in Chennai | 22780 | 31390 | 40000 | units
N_l_wp | Number of Waste pickers in landfills in Chennai |  | 950 |  | units
N_l1 | Number of small scrap shops in Chennai | 1970 | 2252 | 2534 | units
N_bv | Number of BOVs in Chennai |  | 5863 |  | units
W_fs | Total MSW collected by formal sector |  | 162000 |  | tons per month
p_ib | Average plastic collected per IWB | 10.8 | 20.8 | 30.8 | kg/day
p_wp | Average plastic collected per waste picker | 1.38 | 6.04 | 10.7 | kg/day
p_rp_bv | Average recyclable plastic collected per BOV | 10 | 12.5 | 15 | kg/day
p_nrp_bv | Average non-recyclable plastic collected per BOV | 5 | 7.5 | 10 | kg/day
TC_5 | % of uncollected waste among total plastic waste generated |  | 29.9 |  | %
TC_11 | Leakage % from scrap shops | 10 | 15 | 20 | %
TC_17 | % of recyclable plastic from L2 aggregator that is sent to recyclers | 5 | 7.5 | 10 | %
TC_19 | % of non-recyclable plastic from L2 aggregator that is sent to pyrolysis plants |  | 10 |  | %
TC_23 | % of uncollected waste that is openly burned |  | 7 |  | %
HH | % of contribution of households in MSW |  | 68 |  | %
mu_FS | Plastic composition of MSW |  | 7.48 |  | %
m_l | % of mismanagement in landfills in Chennai |  | 60 |  | %
b_rp_h | % of recyclable palstic in plastic waste generated from households |  | 32.1 |  | %
b_nrp_h | % of non-recyclable plastic in plastic waste generated from households |  | 67.9 |  | %
b_pet_iws | % of PET in recovered recyclable palstics |  | 24.86 |  | %
b_pet_hh | % of PET in total plastic waste generated from households |  | 5.5 |  | %

## equations
| F1 | F2 | F3 | F4 | F5 | F6 | F7 | F8 | F9 | F10 | F11 | F12 | F13 | F14 | F15 | F16 | F17 | F18 | F19 | F20 | F21 | F22 | F23 | F24 | F25
F1 | bar: F1 to F5
F2 | bar: F2
F3 | bar: F3; F9; F12
F4 | bar: F4
F5 | F1: tc_5; F5: 1
F6 | bar: F6 to F7; F10
F7 | bar: F7
F8 | bar: F2; F8
F9 | bar: F9
F10 | bar: F8 to F11; F14
F11 | F8: tc_11; F9: tc_11; F10: tc_11; F11: 1
F12 | bar: F12
F13 | bar: F4; F6; F11; F13
F14 | bar: F14
F15 | bar: F12; F15
F16 | bar: F14; F16
F17 | F15: tc_17; F17: 1
F18 | bar: F16 to F18
F19 | F15: tc_19; F19: 1
F20 | bar: F15; F17; F19 to F20
F21 | bar: F13; F21
F22 | bar: F5; F22 to F23
F23 | F5: tc_23; F23: 1
F24 | bar: F22; F24
F25 | bar: F23; F25

## input_flows
| Minimum | Mean | Maximum
F1 | 0 | 0 | 0
F2 | 662.15 | 1973.218 | 3284.286
F3 | 0 | 0 | 0
F4 | 3843 | 8273.5 | 12704
F5 | 0 | 0 | 0
F6 | 903.762 | 4971.561 | 9039.36
F7 | 39.4497 | 172.1998 | 304.95
F8 | 0 | 0 | 0
F9 | 879.45 | 1319.175 | 1758.9
F10 | 0 | 0 | 0
F11 | 0 | 0 | 0
F12 | 1758.9 | 2198.625 | 2638.35
F13 | 0 | 0 | 0
F14 | 1576 | 2702.454 | 3828.908
F15 | 0 | 0 | 0
F16 | 0 | 0 | 0
F17 | 0 | 0 | 0
F18 | 0 | 0 | 0
F19 | 0 | 0 | 0
F20 | 0 | 0 | 0
F21 | 0 | 0 | 0
F22 | 0 | 0 | 0
F23 | 0 | 0 | 0
F24 | 0 | 0 | 0
F25 | 0 | 0 | 0

## tcs
| Minimum | Mean | Maximum
TC_5 | 0.27 | 0.3 | 0.33
TC_11 | 0.1 | 0.15 | 0.2
TC_17 | 0.05 | 0.075 | 0.1
TC_19 | 0.09 | 0.1 | 0.11
TC_23 | 0.063 | 0.07 | 0.077